## Pin Out for Electrical Connecto
Object Kind | Pin | Name | Pin Function | Description
Pin | 1 | nSS2 | Digital Input | Chip select for MOSI/MISO - chip 2
Pin | 2 | GNDH | Power | High voltage ground
Pin | 3 | VPPH | Power | 35V high current voltage supply
Pin | 4 | VPPL | Power | 35V low curent, low noise voltage supply
Pin | 5 | GNDL | Power | High voltage, low noise ground
Pin | 6 | nFault | Digital Output | High temp error signal
Pin | 7 | nRESET | Digital Input | Driver chip logic reset
Pin | 8 | MOSI | Digital Input | Serial data input select
Pin | 9 | TEST_0 | Digital Input | Not Connected
Pin | 10 | TEST_1 | Digital Input | Not Connected
Pin | 11 | TEST_2 | Digital Input | Not Connected
Pin | 12 | TEST_3 | Digital Input | Not Connected
Pin | 13 | TEST_4 | Digital Input | Not Connected
Pin | 14 | TEST_5 | Digital Input | Not Connected
Pin | 15 | TEST_6 | Digital Input | Not Connected
Pin | 16 | GND | Power | 5V logic ground
Pin | 17 | VDD | Power | 5V logic supply
Pin | 18 | TEST_10 | Digital Input | Must be tied to VDD
Pin | 19 | SCK | Digital Input | Main sample clock - 'data strobe'
Pin | 20 | nSS1 | Digital Input | Chip select for MOSI/MISO - chip 1
Pin | 21 | TEST_7 | Digital Input | Not Connected
Pin | 22 | TEST_8 | Digital Input | Not Connected
Pin | 23 | TEST_9 | Digital Input | Not Connected
Pin | 24 | READY | Digital Output | Printhead ready' used for signal timing
Pin | 25 | PHO | Digital Input | Phase order select
Pin | 26 | nFIRE | Digital Input | Printhead 'fire' trigger signal
Pin | 27 | MISO | Digital Output | Serial data output select
Pin | 28 | CLK | Digital Input | State machine clock - 'sample clock'
Pin | 29 | VPPH | Power | 35V high current voltage supply
Pin | 30 | GNDH | Power | High voltage ground